## Full BOM
Qty | Value | Device | Package | Parts | Description | Jameco | Digikey | Futurlec | Banggood/eBay | J$ | D$ | F$ | B$ | J Extd | D extd | F Extd | B Extd
1 |  | CONNECTOR-RJ25-43860-2-MOLEX | RJ25-INVERTED | CON2-RJ1, CON2-RJ2 | AMP connector |  | WM-5431-ND |  |  |  | 0.86 |  |  | 0 | 0.86 | 0 | 0
2 |  | M06FEMALE_LOCK | 1X06_FEMALE_LOCK.010 | CON2-IO1, CON2-IO2, CON4 | Header 6 |  |  |  | E-Salon | 0.6 |  |  |  | 1.2 | 0 | 0 | 0
1 | .01uF Cer | C-US025-030X050 | C025-030X050 | C1, DO NOT STUFF C6 | CAPACITOR, American symbol | 25507 |  |  |  | 0.19 |  |  |  | 0.19 | 0 | 0 | 0
4 | 0.1uF | C-US025-030X050 | C025-030X050 | C2, C3, C4, C5 | CAPACITOR, American symbol | 25523 |  |  |  | 0.19 |  |  |  | 0.76 | 0 | 0 | 0
4 | 100K | RESISTORPTH-1/4W | AXIAL-0.4 | R9, R10, R11, R12 | Resistor | 691340 |  |  |  | 0.02 |  |  |  | 0.08 | 0 | 0 | 0
1 | 100uF @ 50V | CPOL-USE3.5-10 | E3,5-10 | C7 | POLARIZED CAPACITOR, American symbol | 29962 |  |  |  | 0.1 |  |  |  | 0.1 | 0 | 0 | 0
5 | 10K | RESISTORPTH-1/4W | AXIAL-0.4 | R1, R4, R5, R6, R13 | Resistor | 691104 |  |  |  | 0.02 |  |  |  | 0.1 | 0 | 0 | 0
1 | 1N4002 | DIODE1N4001 | DIODE-1N4148 | D3 | Diode | 35975 |  |  |  | 0.05 |  |  |  | 0.05 | 0 | 0 | 0
2 | 1N4148 | DIODE1N4148 | DIODE-1N4148 | D1, D2 | Diode | 36038 |  |  |  | 0.04 |  |  |  | 0.08 | 0 | 0 | 0
1 | 1N5819-B | 1N5819-B | DO41-7.6 | D4 | 1.0A SCHOTTKY BARRIER RECTIFIER | 177965 |  |  |  | 0.19 |  |  |  | 0.19 | 0 | 0 | 0
1 | 2.2uF @ 50V | CPOL-USE2-5 | E2-5 | C8 | POLARIZED CAPACITOR, American symbol | 93731 |  |  |  | 0.09 |  |  |  | 0.09 | 0 | 0 | 0
1 | 22R | RESISTORPTH-1/4W | AXIAL-0.4 | R3 | Resistor | 690460 |  |  |  | 0.02 |  |  |  | 0.02 | 0 | 0 | 0
3 | 2K2 | RESISTORPTH-1/4W | AXIAL-0.4 | R2, R7, R8 | Resistor | 690945 |  |  |  | 0.02 |  |  |  | 0.06 | 0 | 0 | 0
3 | 2N4401 | 2N4401/2N3904 | TO92-EBC | Q3, Q4, Q5 | NPN Transistror | 783498 |  |  |  | 0.05 |  |  |  | 0.15 | 0 | 0 | 0
1 | 33R | RESISTORPTH-1/4W | AXIAL-0.4 | R14 | Resistor | 690507 |  |  |  | 0.02 |  |  |  | 0.02 | 0 | 0 | 0
1 | 680 | RESISTORPTH-1/4W | AXIAL-0.4 | R15 | Resistor | 690822 |  |  |  | 0.02 |  |  |  | 0.02 | 0 | 0 | 0
1 | BOARD | BOARD69X100MRCS | BOARD-DINRAIL-2.71IN-MRCS | U$1 |  |  |  |  | Seeed |  |  |  | 1.03 | 0 | 0 | 0 | 1.03
1 | G5V-2-24V | G5V-2 | G5V-2 | K1 | OMRON PCB Relay | [6 empty] | 1.12 |  | 0 | 0 | 1.12 | 0
1 | Jameco 101187-RA | CONNECTOR-DC-POWER-RA | DCJ0202 | CON3 | DC POWER JACK | 101187 |  |  |  | 0.69 |  |  |  | 0.69 | 0 | 0 | 0
1 | LM324N | LM324N | DIL14 | IC1 | OP AMP | 23683 |  |  |  | 0.17 |  |  |  | 0.17 | 0 | 0 | 0
1 | Off Hook | LED3MM | LED3MM | LED1 | LEDs |  |  |  | kits |  |  |  | 0.01 | 0 | 0 | 0 | 0.01
1 | RS 2168149 | CONNECTOR-AUDIO3.5MM-ADAMTECH | AUDIO-JACK-3.5MM_STEREO | CON1 | 3.5mm Audio Jack | 2168149 |  |  |  | 0.99 |  |  |  | 0.99 | 0 | 0 | 0
1 | TIP31A | TIP31C | TO220 | Q1 | NPN Transistor | 33048 |  |  |  | 0.35 |  |  |  | 0.35 | 0 | 0 | 0
1 | TIP32A | TIP32C | TO220 | Q2 | PNP Transistor | 181841 |  |  |  | 0.35 |  |  |  | 0.35 | 0 | 0 | 0
1 |  | 14 pin DIP Socket | 14 pin DIP | IC1S | 14 pin DIP Socket | 112214 |  |  |  | 0.11 |  |  |  | 0.11 | 0 | 0 | 0
[14 empty] | 5.77 | 0.86 | 1.12 | 1.04 | 8.79
[17 empty] | 20% | 1.758
[15 empty] | Parts subtotal |  |  | 10.548
[15 empty] | Labor |  |  | 23.85
[17 empty] | 20% | 4.77
[15 empty] | Labor Subtotal |  |  | 28.62
[15 empty] | Parts and Labor |  |  | 39.168
[15 empty] | e-Commerce |  | 10% | 3.9168
[15 empty] | Grand Total |  |  | 43.0848

## Build
Qty | Value | Device | Package | Parts | Description | Jameco | OC_NEWARK | Futurlec | Digikey | Banggood/eBay | MPN
1 |  | CONNECTOR-RJ25-43860-2-MOLEX | RJ25-INVERTED | CON2-RJ1, CON2-RJ2 | AMP connector
2 |  | M06FEMALE_LOCK | 1X06_FEMALE_LOCK.010 | CON2-IO1, CON2-IO2, CON4 | Header 6
1 | .01uF Cer | C-US025-030X050 | C025-030X050 | C1, DO NOT STUFF C6 | CAPACITOR, American symbol
4 | 0.1uF | C-US025-030X050 | C025-030X050 | C2, C3, C4, C5 | CAPACITOR, American symbol
4 | 100K | RESISTORPTH-1/4W | AXIAL-0.4 | R9, R10, R11, R12 | Resistor
1 | 100uF @ 50V | CPOL-USE3.5-10 | E3,5-10 | C7 | POLARIZED CAPACITOR, American symbol
5 | 10K | RESISTORPTH-1/4W | AXIAL-0.4 | R1, R4, R5, R6, R13 | Resistor
1 | 1N4002 | DIODE1N4148 | DIODE-1N4148 | D3 | Diode
2 | 1N4148 | DIODE1N4148 | DIODE-1N4148 | D1, D2 | Diode
1 | 1N5819-B | 1N5819-B | DO41-7.6 | D4 | 1.0A SCHOTTKY BARRIER RECTIFIER
1 | 2.2uF @ 50V | CPOL-USE2-5 | E2-5 | C8 | POLARIZED CAPACITOR, American symbol
1 | 22R | RESISTORPTH-1/4W | AXIAL-0.4 | R3 | Resistor
3 | 2K2 | RESISTORPTH-1/4W | AXIAL-0.4 | R2, R7, R8 | Resistor
3 | 2N4401 | 2N4401/2N3904 | TO92-EBC | Q3, Q4, Q5 | NPN Transistror
1 | 33R | RESISTORPTH-1/4W | AXIAL-0.4 | R14 | Resistor
1 | 680 | RESISTORPTH-1/4W | AXIAL-0.4 | R15 | Resistor
1 | BOARD | BOARD69X100MRCS | BOARD-DINRAIL-2.71IN-MRCS | U$1
1 | G5V-2-24V | G5V-2 | G5V-2 | K1 | OMRON PCB Relay |  | 78K5703
1 | Jameco 101187-RA | CONNECTOR-DC-POWER-RA | DCJ0202 | CON3 | DC POWER JACK
1 | LM324N | LM324N | DIL14 | IC1 | OP AMP
1 | Off Hook | LED3MM | LED3MM | LED1 | LEDs
1 | RS 2168149 | CONNECTOR-AUDIO3.5MM-ADAMTECH | AUDIO-JACK-3.5MM_STEREO | CON1 | 3.5mm Audio Jack
1 | TIP31A | TIP31C | TO220 | Q1 | NPN Transistor
1 | TIP32A | TIP30 | TO220 | Q2 | PNP Transistor
1 |  | 14 pin DIP Socket | 14 pin DIP | IC1S | 14 pin DIP Socket